## Properties
...1 | Trichloroethylene
MW | 131.39
MolarVol | 102
BP | 87
Density | 1.53
Solubility | 1100
VaporPress | 9830
kf | 0.003
Dp | 1e-06
Ds | 1e-10

## Kdata
...1 | Trichloroethylene
K | 5026.04
1/n | 0.43
q | 1
brk | 200
AveC | 50000

## columnSpecs
name | value | units
CarbondID | F400
radius | 0.0513 | cm
porosity | 0.641
psdfr | 5
particleDensity | 0.803 | g/ml
apparentDensity | 0.62 | g/ml
length | 2.765 | m
weight | 20000 | lb
flowrate | 566.97 | gpm
diameter | 10 | ft
tortuosity | 1
influentID | influent
effluentID | effluent
units | ug
time | days

## data
type | time | concentration | compound
influent | 0 | 50000 | Trichloroethylene
influent | 174 | 50000 | Trichloroethylene
effluent | 0 | 0 | Trichloroethylene
effluent | 174 | 0 | Trichloroethylene

## Model Results
hours | name | conc
0 | Trichloroethylene | 0
0.25 | Trichloroethylene | 1.9681e-05
0.5 | Trichloroethylene | 0
0.75 | Trichloroethylene | 0
1 | Trichloroethylene | 0.0052145
1.25 | Trichloroethylene | 0.0091289
1.5 | Trichloroethylene | 0.0085214
1.75 | Trichloroethylene | 0.0048483
2 | Trichloroethylene | 0.0004909
2.25 | Trichloroethylene | 0
2.5 | Trichloroethylene | 0
2.75 | Trichloroethylene | 0
3 | Trichloroethylene | 0
3.25 | Trichloroethylene | 0
3.5 | Trichloroethylene | 0
3.75 | Trichloroethylene | 0.00081034
4 | Trichloroethylene | 0.0040066
4.25 | Trichloroethylene | 0.0074704
4.5 | Trichloroethylene | 0.009869
4.75 | Trichloroethylene | 0.010972
5 | Trichloroethylene | 0.01075
5.25 | Trichloroethylene | 0.0092041
5.5 | Trichloroethylene | 0.0065583
5.75 | Trichloroethylene | 0.0029476
6 | Trichloroethylene | 4.5018e-05
6.25 | Trichloroethylene | 7.1807e-08
6.5 | Trichloroethylene | 0
6.75 | Trichloroethylene | 0
7 | Trichloroethylene | 0
7.25 | Trichloroethylene | 0
7.5 | Trichloroethylene | 0
7.75 | Trichloroethylene | 0
8 | Trichloroethylene | 0
8.25 | Trichloroethylene | 0.0024511
8.5 | Trichloroethylene | 0.0070628
8.75 | Trichloroethylene | 0.011638
9 | Trichloroethylene | 0.014879
9.25 | Trichloroethylene | 0.01619
9.5 | Trichloroethylene | 0.015066
9.75 | Trichloroethylene | 0.011455
10 | Trichloroethylene | 0.005521
10.25 | Trichloroethylene | 0.00023568
10.5 | Trichloroethylene | 0
10.75 | Trichloroethylene | 0.0055463
11 | Trichloroethylene | 0.028346
11.25 | Trichloroethylene | 0.07301
11.5 | Trichloroethylene | 0.14809
11.75 | Trichloroethylene | 0.27047
12 | Trichloroethylene | 0.47003
12.25 | Trichloroethylene | 0.78187
12.5 | Trichloroethylene | 1.2013
12.75 | Trichloroethylene | 1.7117
13 | Trichloroethylene | 2.287
13.25 | Trichloroethylene | 2.8987
13.5 | Trichloroethylene | 3.5277
13.75 | Trichloroethylene | 4.1652
14 | Trichloroethylene | 4.8024
14.25 | Trichloroethylene | 5.436
14.5 | Trichloroethylene | 6.0624
14.75 | Trichloroethylene | 6.6774
15 | Trichloroethylene | 7.288
15.25 | Trichloroethylene | 7.8859
15.5 | Trichloroethylene | 8.4785
15.75 | Trichloroethylene | 9.0559
16 | Trichloroethylene | 9.6254
16.25 | Trichloroethylene | 10.1847
16.5 | Trichloroethylene | 10.7294
16.75 | Trichloroethylene | 11.267
17 | Trichloroethylene | 11.7997
17.25 | Trichloroethylene | 12.3124
17.5 | Trichloroethylene | 12.8251
17.75 | Trichloroethylene | 13.321
18 | Trichloroethylene | 13.8103
18.25 | Trichloroethylene | 14.2943
18.5 | Trichloroethylene | 14.7622
18.75 | Trichloroethylene | 15.2301
19 | Trichloroethylene | 15.6826
19.25 | Trichloroethylene | 16.1305
19.5 | Trichloroethylene | 16.5708
19.75 | Trichloroethylene | 16.9934
20 | Trichloroethylene | 17.416
20.25 | Trichloroethylene | 17.8385
20.5 | Trichloroethylene | 18.2563
20.75 | Trichloroethylene | 18.6509
21 | Trichloroethylene | 19.0453
21.25 | Trichloroethylene | 19.4397
21.5 | Trichloroethylene | 19.8334
21.75 | Trichloroethylene | 20.2022
22 | Trichloroethylene | 20.5711
22.25 | Trichloroethylene | 20.9399
22.5 | Trichloroethylene | 21.308
22.75 | Trichloroethylene | 21.6572
23 | Trichloroethylene | 22.0031
23.25 | Trichloroethylene | 22.3491
23.5 | Trichloroethylene | 22.6951
23.75 | Trichloroethylene | 23.0254
24 | Trichloroethylene | 23.3508
24.25 | Trichloroethylene | 23.6762
24.5 | Trichloroethylene | 24.0015
24.75 | Trichloroethylene | 24.3108
25 | Trichloroethylene | 24.6105
25.25 | Trichloroethylene | 24.9102
25.5 | Trichloroethylene | 25.2099
25.75 | Trichloroethylene | 25.5096
26 | Trichloroethylene | 25.8093
26.25 | Trichloroethylene | 26.109
26.5 | Trichloroethylene | 26.4013
26.75 | Trichloroethylene | 26.6732
27 | Trichloroethylene | 26.9451
27.25 | Trichloroethylene | 27.2169
27.5 | Trichloroethylene | 27.4888
27.75 | Trichloroethylene | 27.7606
28 | Trichloroethylene | 28.0325
28.25 | Trichloroethylene | 28.3035
28.5 | Trichloroethylene | 28.5548
28.75 | Trichloroethylene | 28.8031
29 | Trichloroethylene | 29.0513
29.25 | Trichloroethylene | 29.2996
29.5 | Trichloroethylene | 29.5478
29.75 | Trichloroethylene | 29.7961
30 | Trichloroethylene | 30.0443
30.25 | Trichloroethylene | 30.2814
30.5 | Trichloroethylene | 30.5092
30.75 | Trichloroethylene | 30.7369
31 | Trichloroethylene | 30.9646
31.25 | Trichloroethylene | 31.1923
31.5 | Trichloroethylene | 31.42
31.75 | Trichloroethylene | 31.6478
32 | Trichloroethylene | 31.8712
32.25 | Trichloroethylene | 32.0775
32.5 | Trichloroethylene | 32.2834
32.75 | Trichloroethylene | 32.4893
33 | Trichloroethylene | 32.6952
33.25 | Trichloroethylene | 32.9012
33.5 | Trichloroethylene | 33.1071
33.75 | Trichloroethylene | 33.313
34 | Trichloroethylene | 33.5189
34.25 | Trichloroethylene | 33.7248
34.5 | Trichloroethylene | 33.9307
34.75 | Trichloroethylene | 34.1314
35 | Trichloroethylene | 34.3148
35.25 | Trichloroethylene | 34.4981
35.5 | Trichloroethylene | 34.6814
35.75 | Trichloroethylene | 34.8648
36 | Trichloroethylene | 35.0481
36.25 | Trichloroethylene | 35.2314
36.5 | Trichloroethylene | 35.4148
36.75 | Trichloroethylene | 35.5981
37 | Trichloroethylene | 35.7815
37.25 | Trichloroethylene | 35.9648
37.5 | Trichloroethylene | 36.1426
37.75 | Trichloroethylene | 36.3065
38 | Trichloroethylene | 36.4703
38.25 | Trichloroethylene | 36.6342
38.5 | Trichloroethylene | 36.7981
38.75 | Trichloroethylene | 36.9619
39 | Trichloroethylene | 37.1258
39.25 | Trichloroethylene | 37.2896
39.5 | Trichloroethylene | 37.4535
39.75 | Trichloroethylene | 37.6174
40 | Trichloroethylene | 37.7812
40.25 | Trichloroethylene | 37.9393
40.5 | Trichloroethylene | 38.086
40.75 | Trichloroethylene | 38.2327
41 | Trichloroethylene | 38.3794
41.25 | Trichloroethylene | 38.5261
41.5 | Trichloroethylene | 38.6728
41.75 | Trichloroethylene | 38.8195
42 | Trichloroethylene | 38.9662
42.25 | Trichloroethylene | 39.1129
42.5 | Trichloroethylene | 39.2596
42.75 | Trichloroethylene | 39.4064
43 | Trichloroethylene | 39.547
43.25 | Trichloroethylene | 39.678
43.5 | Trichloroethylene | 39.809
43.75 | Trichloroethylene | 39.9401
44 | Trichloroethylene | 40.0711
44.25 | Trichloroethylene | 40.2022
44.5 | Trichloroethylene | 40.3332
44.75 | Trichloroethylene | 40.4642
45 | Trichloroethylene | 40.5953
45.25 | Trichloroethylene | 40.7263
45.5 | Trichloroethylene | 40.8574
45.75 | Trichloroethylene | 40.9807
46 | Trichloroethylene | 41.0943
46.25 | Trichloroethylene | 41.2079
46.5 | Trichloroethylene | 41.3214
46.75 | Trichloroethylene | 41.435
47 | Trichloroethylene | 41.5486
47.25 | Trichloroethylene | 41.6622
47.5 | Trichloroethylene | 41.7758
47.75 | Trichloroethylene | 41.8894
48 | Trichloroethylene | 42.003
48.25 | Trichloroethylene | 42.1166
48.5 | Trichloroethylene | 42.2301
48.75 | Trichloroethylene | 42.3437
49 | Trichloroethylene | 42.4573
49.25 | Trichloroethylene | 42.5709
49.5 | Trichloroethylene | 42.6845
49.75 | Trichloroethylene | 42.7827
50 | Trichloroethylene | 42.8777
50.25 | Trichloroethylene | 42.9726
50.5 | Trichloroethylene | 43.0675
50.75 | Trichloroethylene | 43.1625
51 | Trichloroethylene | 43.2574
51.25 | Trichloroethylene | 43.3524
51.5 | Trichloroethylene | 43.4473
51.75 | Trichloroethylene | 43.5423
52 | Trichloroethylene | 43.6372
52.25 | Trichloroethylene | 43.7321
52.5 | Trichloroethylene | 43.8271
52.75 | Trichloroethylene | 43.922
53 | Trichloroethylene | 44.017
53.25 | Trichloroethylene | 44.1119
53.5 | Trichloroethylene | 44.2033
53.75 | Trichloroethylene | 44.2818
54 | Trichloroethylene | 44.3601
54.25 | Trichloroethylene | 44.4384
54.5 | Trichloroethylene | 44.5167
54.75 | Trichloroethylene | 44.5951
55 | Trichloroethylene | 44.6734
55.25 | Trichloroethylene | 44.7517
55.5 | Trichloroethylene | 44.8301
55.75 | Trichloroethylene | 44.9084
56 | Trichloroethylene | 44.9867
56.25 | Trichloroethylene | 45.065
56.5 | Trichloroethylene | 45.1434
56.75 | Trichloroethylene | 45.2217
57 | Trichloroethylene | 45.3
57.25 | Trichloroethylene | 45.3784
57.5 | Trichloroethylene | 45.448
57.75 | Trichloroethylene | 45.5116
58 | Trichloroethylene | 45.5752
58.25 | Trichloroethylene | 45.6388
58.5 | Trichloroethylene | 45.7024
58.75 | Trichloroethylene | 45.766
59 | Trichloroethylene | 45.8296
59.25 | Trichloroethylene | 45.8932
59.5 | Trichloroethylene | 45.9568
59.75 | Trichloroethylene | 46.0204
60 | Trichloroethylene | 46.0839
60.25 | Trichloroethylene | 46.1475
60.5 | Trichloroethylene | 46.2111
60.75 | Trichloroethylene | 46.2747
61 | Trichloroethylene | 46.3383
61.25 | Trichloroethylene | 46.4009
61.5 | Trichloroethylene | 46.4487
61.75 | Trichloroethylene | 46.495
62 | Trichloroethylene | 46.5412
62.25 | Trichloroethylene | 46.5875
62.5 | Trichloroethylene | 46.6338
62.75 | Trichloroethylene | 46.6801
63 | Trichloroethylene | 46.7263
63.25 | Trichloroethylene | 46.7726
63.5 | Trichloroethylene | 46.8189
63.75 | Trichloroethylene | 46.8651
64 | Trichloroethylene | 46.9114
64.25 | Trichloroethylene | 46.9577
64.5 | Trichloroethylene | 47.004
64.75 | Trichloroethylene | 47.0502
65 | Trichloroethylene | 47.0965
65.25 | Trichloroethylene | 47.1428
65.5 | Trichloroethylene | 47.189
65.75 | Trichloroethylene | 47.2353
66 | Trichloroethylene | 47.2816
66.25 | Trichloroethylene | 47.3278
66.5 | Trichloroethylene | 47.3741
66.75 | Trichloroethylene | 47.4204
67 | Trichloroethylene | 47.4667
67.25 | Trichloroethylene | 47.5129
67.5 | Trichloroethylene | 47.5592
67.75 | Trichloroethylene | 47.6055
68 | Trichloroethylene | 47.6517
68.25 | Trichloroethylene | 47.698
68.5 | Trichloroethylene | 47.7443
68.75 | Trichloroethylene | 47.7744
69 | Trichloroethylene | 47.8039
69.25 | Trichloroethylene | 47.8334
69.5 | Trichloroethylene | 47.863
69.75 | Trichloroethylene | 47.8925
70 | Trichloroethylene | 47.9221
70.25 | Trichloroethylene | 47.9516
70.5 | Trichloroethylene | 47.9812
70.75 | Trichloroethylene | 48.0107
71 | Trichloroethylene | 48.0403
71.25 | Trichloroethylene | 48.0698
71.5 | Trichloroethylene | 48.0994
71.75 | Trichloroethylene | 48.1289
72 | Trichloroethylene | 48.1585
72.25 | Trichloroethylene | 48.188
72.5 | Trichloroethylene | 48.2176
72.75 | Trichloroethylene | 48.2471
73 | Trichloroethylene | 48.2767
73.25 | Trichloroethylene | 48.3062
73.5 | Trichloroethylene | 48.3358
73.75 | Trichloroethylene | 48.3653
74 | Trichloroethylene | 48.3949
74.25 | Trichloroethylene | 48.4244
74.5 | Trichloroethylene | 48.4539
74.75 | Trichloroethylene | 48.4835
75 | Trichloroethylene | 48.513
75.25 | Trichloroethylene | 48.5426
75.5 | Trichloroethylene | 48.5721
75.75 | Trichloroethylene | 48.601
76 | Trichloroethylene | 48.6206
76.25 | Trichloroethylene | 48.6391
76.5 | Trichloroethylene | 48.6577
76.75 | Trichloroethylene | 48.6762
77 | Trichloroethylene | 48.6948
77.25 | Trichloroethylene | 48.7133
77.5 | Trichloroethylene | 48.7319
77.75 | Trichloroethylene | 48.7504
78 | Trichloroethylene | 48.7689
78.25 | Trichloroethylene | 48.7875
78.5 | Trichloroethylene | 48.806
78.75 | Trichloroethylene | 48.8246
79 | Trichloroethylene | 48.8431
79.25 | Trichloroethylene | 48.8617
79.5 | Trichloroethylene | 48.8802
79.75 | Trichloroethylene | 48.8988
80 | Trichloroethylene | 48.9173
80.25 | Trichloroethylene | 48.9359
80.5 | Trichloroethylene | 48.9544
80.75 | Trichloroethylene | 48.9729
81 | Trichloroethylene | 48.9915
81.25 | Trichloroethylene | 49.01
81.5 | Trichloroethylene | 49.0286
81.75 | Trichloroethylene | 49.0471
82 | Trichloroethylene | 49.0657
82.25 | Trichloroethylene | 49.0842
82.5 | Trichloroethylene | 49.1028
82.75 | Trichloroethylene | 49.1213
83 | Trichloroethylene | 49.1394
83.25 | Trichloroethylene | 49.1517
83.5 | Trichloroethylene | 49.1633
83.75 | Trichloroethylene | 49.1748
84 | Trichloroethylene | 49.1864
84.25 | Trichloroethylene | 49.198
84.5 | Trichloroethylene | 49.2096
84.75 | Trichloroethylene | 49.2212
85 | Trichloroethylene | 49.2328
85.25 | Trichloroethylene | 49.2443
85.5 | Trichloroethylene | 49.2559
85.75 | Trichloroethylene | 49.2675
86 | Trichloroethylene | 49.2791
86.25 | Trichloroethylene | 49.2907
86.5 | Trichloroethylene | 49.3023
86.75 | Trichloroethylene | 49.3138
87 | Trichloroethylene | 49.3254
87.25 | Trichloroethylene | 49.337
87.5 | Trichloroethylene | 49.3486
87.75 | Trichloroethylene | 49.3602
88 | Trichloroethylene | 49.3718
88.25 | Trichloroethylene | 49.3834
88.5 | Trichloroethylene | 49.3949
88.75 | Trichloroethylene | 49.4065
89 | Trichloroethylene | 49.4181
89.25 | Trichloroethylene | 49.4297
89.5 | Trichloroethylene | 49.4413
89.75 | Trichloroethylene | 49.4529
90 | Trichloroethylene | 49.4644
90.25 | Trichloroethylene | 49.4759
90.5 | Trichloroethylene | 49.4828
90.75 | Trichloroethylene | 49.4895
91 | Trichloroethylene | 49.4961
91.25 | Trichloroethylene | 49.5028
91.5 | Trichloroethylene | 49.5094
91.75 | Trichloroethylene | 49.5161
92 | Trichloroethylene | 49.5227
92.25 | Trichloroethylene | 49.5294
92.5 | Trichloroethylene | 49.536
92.75 | Trichloroethylene | 49.5426
93 | Trichloroethylene | 49.5493
93.25 | Trichloroethylene | 49.5559
93.5 | Trichloroethylene | 49.5626
93.75 | Trichloroethylene | 49.5692
94 | Trichloroethylene | 49.5759
94.25 | Trichloroethylene | 49.5825
94.5 | Trichloroethylene | 49.5892
94.75 | Trichloroethylene | 49.5958
95 | Trichloroethylene | 49.6024
95.25 | Trichloroethylene | 49.6091
95.5 | Trichloroethylene | 49.6157
95.75 | Trichloroethylene | 49.6224
96 | Trichloroethylene | 49.629
96.25 | Trichloroethylene | 49.6357
96.5 | Trichloroethylene | 49.6423
96.75 | Trichloroethylene | 49.649
97 | Trichloroethylene | 49.6556
97.25 | Trichloroethylene | 49.6622
97.5 | Trichloroethylene | 49.6689
97.75 | Trichloroethylene | 49.6755
98 | Trichloroethylene | 49.6822
98.25 | Trichloroethylene | 49.6888
98.5 | Trichloroethylene | 49.6955
98.75 | Trichloroethylene | 49.7021
99 | Trichloroethylene | 49.7088
99.25 | Trichloroethylene | 49.7154
99.5 | Trichloroethylene | 49.7221
99.75 | Trichloroethylene | 49.7287
100 | Trichloroethylene | 49.7353
100.25 | Trichloroethylene | 49.742
100.5 | Trichloroethylene | 49.7486
100.75 | Trichloroethylene | 49.7553
101 | Trichloroethylene | 49.7613
101.25 | Trichloroethylene | 49.7646
101.5 | Trichloroethylene | 49.7679
101.75 | Trichloroethylene | 49.7711
102 | Trichloroethylene | 49.7744
102.25 | Trichloroethylene | 49.7776
102.5 | Trichloroethylene | 49.7809
102.75 | Trichloroethylene | 49.7842
103 | Trichloroethylene | 49.7874
103.25 | Trichloroethylene | 49.7907
103.5 | Trichloroethylene | 49.7939
103.75 | Trichloroethylene | 49.7972
104 | Trichloroethylene | 49.8005
104.25 | Trichloroethylene | 49.8037
104.5 | Trichloroethylene | 49.807
104.75 | Trichloroethylene | 49.8103
105 | Trichloroethylene | 49.8135
105.25 | Trichloroethylene | 49.8168
105.5 | Trichloroethylene | 49.82
105.75 | Trichloroethylene | 49.8233
106 | Trichloroethylene | 49.8266
106.25 | Trichloroethylene | 49.8298
106.5 | Trichloroethylene | 49.8331
106.75 | Trichloroethylene | 49.8364
107 | Trichloroethylene | 49.8396
107.25 | Trichloroethylene | 49.8429
107.5 | Trichloroethylene | 49.8461
107.75 | Trichloroethylene | 49.8494
108 | Trichloroethylene | 49.8527
108.25 | Trichloroethylene | 49.8559
108.5 | Trichloroethylene | 49.8592
108.75 | Trichloroethylene | 49.8624
109 | Trichloroethylene | 49.8657
109.25 | Trichloroethylene | 49.869
109.5 | Trichloroethylene | 49.8722
109.75 | Trichloroethylene | 49.8755
110 | Trichloroethylene | 49.8788
110.25 | Trichloroethylene | 49.882
110.5 | Trichloroethylene | 49.8853
110.75 | Trichloroethylene | 49.8885
111 | Trichloroethylene | 49.8918
111.25 | Trichloroethylene | 49.8951
111.5 | Trichloroethylene | 49.8983
111.75 | Trichloroethylene | 49.9009
112 | Trichloroethylene | 49.9022
112.25 | Trichloroethylene | 49.9036
112.5 | Trichloroethylene | 49.905
112.75 | Trichloroethylene | 49.9064
113 | Trichloroethylene | 49.9078
113.25 | Trichloroethylene | 49.9091
113.5 | Trichloroethylene | 49.9105
113.75 | Trichloroethylene | 49.9119
114 | Trichloroethylene | 49.9133
114.25 | Trichloroethylene | 49.9147
114.5 | Trichloroethylene | 49.916
114.75 | Trichloroethylene | 49.9174
115 | Trichloroethylene | 49.9188
115.25 | Trichloroethylene | 49.9202
115.5 | Trichloroethylene | 49.9216
115.75 | Trichloroethylene | 49.9229
116 | Trichloroethylene | 49.9243
116.25 | Trichloroethylene | 49.9257
116.5 | Trichloroethylene | 49.9271
116.75 | Trichloroethylene | 49.9285
117 | Trichloroethylene | 49.9298
117.25 | Trichloroethylene | 49.9312
117.5 | Trichloroethylene | 49.9326
117.75 | Trichloroethylene | 49.934
118 | Trichloroethylene | 49.9354
118.25 | Trichloroethylene | 49.9367
118.5 | Trichloroethylene | 49.9381
118.75 | Trichloroethylene | 49.9395
119 | Trichloroethylene | 49.9409
119.25 | Trichloroethylene | 49.9423
119.5 | Trichloroethylene | 49.9436
119.75 | Trichloroethylene | 49.945
120 | Trichloroethylene | 49.9464
120.25 | Trichloroethylene | 49.9478
120.5 | Trichloroethylene | 49.9492
120.75 | Trichloroethylene | 49.9505
121 | Trichloroethylene | 49.9519
121.25 | Trichloroethylene | 49.9533
121.5 | Trichloroethylene | 49.9547
121.75 | Trichloroethylene | 49.9561
122 | Trichloroethylene | 49.9574
122.25 | Trichloroethylene | 49.9588
122.5 | Trichloroethylene | 49.9597
122.75 | Trichloroethylene | 49.9602
123 | Trichloroethylene | 49.9607
123.25 | Trichloroethylene | 49.9611
123.5 | Trichloroethylene | 49.9616
123.75 | Trichloroethylene | 49.9621
124 | Trichloroethylene | 49.9626
124.25 | Trichloroethylene | 49.9631
124.5 | Trichloroethylene | 49.9636
124.75 | Trichloroethylene | 49.9641
125 | Trichloroethylene | 49.9646
125.25 | Trichloroethylene | 49.9651
125.5 | Trichloroethylene | 49.9656
125.75 | Trichloroethylene | 49.9661
126 | Trichloroethylene | 49.9666
126.25 | Trichloroethylene | 49.967
126.5 | Trichloroethylene | 49.9675
126.75 | Trichloroethylene | 49.968
127 | Trichloroethylene | 49.9685
127.25 | Trichloroethylene | 49.969
127.5 | Trichloroethylene | 49.9695
127.75 | Trichloroethylene | 49.97
128 | Trichloroethylene | 49.9705
128.25 | Trichloroethylene | 49.971
128.5 | Trichloroethylene | 49.9715
128.75 | Trichloroethylene | 49.972
129 | Trichloroethylene | 49.9725
129.25 | Trichloroethylene | 49.973
129.5 | Trichloroethylene | 49.9734
129.75 | Trichloroethylene | 49.9739
130 | Trichloroethylene | 49.9744
130.25 | Trichloroethylene | 49.9749
130.5 | Trichloroethylene | 49.9754
130.75 | Trichloroethylene | 49.9759
131 | Trichloroethylene | 49.9764
131.25 | Trichloroethylene | 49.9769
131.5 | Trichloroethylene | 49.9774
131.75 | Trichloroethylene | 49.9779
132 | Trichloroethylene | 49.9784
132.25 | Trichloroethylene | 49.9789
132.5 | Trichloroethylene | 49.9794
132.75 | Trichloroethylene | 49.9798
133 | Trichloroethylene | 49.9803
133.25 | Trichloroethylene | 49.9806
133.5 | Trichloroethylene | 49.9808
133.75 | Trichloroethylene | 49.981
134 | Trichloroethylene | 49.9813
134.25 | Trichloroethylene | 49.9815
134.5 | Trichloroethylene | 49.9817
134.75 | Trichloroethylene | 49.9819
135 | Trichloroethylene | 49.9821
135.25 | Trichloroethylene | 49.9823
135.5 | Trichloroethylene | 49.9826
135.75 | Trichloroethylene | 49.9828
136 | Trichloroethylene | 49.983
136.25 | Trichloroethylene | 49.9832
136.5 | Trichloroethylene | 49.9834
136.75 | Trichloroethylene | 49.9836
137 | Trichloroethylene | 49.9839
137.25 | Trichloroethylene | 49.9841
137.5 | Trichloroethylene | 49.9843
137.75 | Trichloroethylene | 49.9845
138 | Trichloroethylene | 49.9847
138.25 | Trichloroethylene | 49.9849
138.5 | Trichloroethylene | 49.9851
138.75 | Trichloroethylene | 49.9854
139 | Trichloroethylene | 49.9856
139.25 | Trichloroethylene | 49.9858
139.5 | Trichloroethylene | 49.986
139.75 | Trichloroethylene | 49.9862
140 | Trichloroethylene | 49.9864
140.25 | Trichloroethylene | 49.9867
140.5 | Trichloroethylene | 49.9869
140.75 | Trichloroethylene | 49.9871
141 | Trichloroethylene | 49.9873
141.25 | Trichloroethylene | 49.9875
141.5 | Trichloroethylene | 49.9877
141.75 | Trichloroethylene | 49.988
142 | Trichloroethylene | 49.9882
142.25 | Trichloroethylene | 49.9884
142.5 | Trichloroethylene | 49.9886
142.75 | Trichloroethylene | 49.9888
143 | Trichloroethylene | 49.989
143.25 | Trichloroethylene | 49.9893
143.5 | Trichloroethylene | 49.9895
143.75 | Trichloroethylene | 49.9897
144 | Trichloroethylene | 49.9897
144.25 | Trichloroethylene | 49.9897
144.5 | Trichloroethylene | 49.9897
144.75 | Trichloroethylene | 49.9897
145 | Trichloroethylene | 49.9898
145.25 | Trichloroethylene | 49.9898
145.5 | Trichloroethylene | 49.9898
145.75 | Trichloroethylene | 49.9898
146 | Trichloroethylene | 49.9898
146.25 | Trichloroethylene | 49.9898
146.5 | Trichloroethylene | 49.9899
146.75 | Trichloroethylene | 49.9899
147 | Trichloroethylene | 49.9899
147.25 | Trichloroethylene | 49.9899
147.5 | Trichloroethylene | 49.9899
147.75 | Trichloroethylene | 49.9899
148 | Trichloroethylene | 49.99
148.25 | Trichloroethylene | 49.99
148.5 | Trichloroethylene | 49.99
148.75 | Trichloroethylene | 49.99
149 | Trichloroethylene | 49.99
149.25 | Trichloroethylene | 49.99
149.5 | Trichloroethylene | 49.9901
149.75 | Trichloroethylene | 49.9901
150 | Trichloroethylene | 49.9901
150.25 | Trichloroethylene | 49.9901
150.5 | Trichloroethylene | 49.9901
150.75 | Trichloroethylene | 49.9901
151 | Trichloroethylene | 49.9901
151.25 | Trichloroethylene | 49.9902
151.5 | Trichloroethylene | 49.9902
151.75 | Trichloroethylene | 49.9902
152 | Trichloroethylene | 49.9902
152.25 | Trichloroethylene | 49.9902
152.5 | Trichloroethylene | 49.9902
152.75 | Trichloroethylene | 49.9903
153 | Trichloroethylene | 49.9903
153.25 | Trichloroethylene | 49.9903
153.5 | Trichloroethylene | 49.9903
153.75 | Trichloroethylene | 49.9903
154 | Trichloroethylene | 49.9903
154.25 | Trichloroethylene | 49.9904
154.5 | Trichloroethylene | 49.9904
154.75 | Trichloroethylene | 49.9904
155 | Trichloroethylene | 49.9904
155.25 | Trichloroethylene | 49.9904
155.5 | Trichloroethylene | 49.9904
155.75 | Trichloroethylene | 49.9904
156 | Trichloroethylene | 49.9905
156.25 | Trichloroethylene | 49.9905
156.5 | Trichloroethylene | 49.9905
156.75 | Trichloroethylene | 49.9905
157 | Trichloroethylene | 49.9905
157.25 | Trichloroethylene | 49.9905
157.5 | Trichloroethylene | 49.9906
157.75 | Trichloroethylene | 49.9906
158 | Trichloroethylene | 49.9906
158.25 | Trichloroethylene | 49.9906
158.5 | Trichloroethylene | 49.9906
158.75 | Trichloroethylene | 49.9906
159 | Trichloroethylene | 49.9907
159.25 | Trichloroethylene | 49.9907
159.5 | Trichloroethylene | 49.9907
159.75 | Trichloroethylene | 49.9907
160 | Trichloroethylene | 49.9907
160.25 | Trichloroethylene | 49.9907
160.5 | Trichloroethylene | 49.9907
160.75 | Trichloroethylene | 49.9908
161 | Trichloroethylene | 49.9908
161.25 | Trichloroethylene | 49.9908
161.5 | Trichloroethylene | 49.9908
161.75 | Trichloroethylene | 49.9908
162 | Trichloroethylene | 49.9908
162.25 | Trichloroethylene | 49.9909
162.5 | Trichloroethylene | 49.9909
162.75 | Trichloroethylene | 49.9909
163 | Trichloroethylene | 49.9909
163.25 | Trichloroethylene | 49.9909
163.5 | Trichloroethylene | 49.9909
163.75 | Trichloroethylene | 49.991
164 | Trichloroethylene | 49.991
164.25 | Trichloroethylene | 49.991
164.5 | Trichloroethylene | 49.991
164.75 | Trichloroethylene | 49.991
165 | Trichloroethylene | 49.991
165.25 | Trichloroethylene | 49.9912
165.5 | Trichloroethylene | 49.9914
165.75 | Trichloroethylene | 49.9915
166 | Trichloroethylene | 49.9917
166.25 | Trichloroethylene | 49.9919
166.5 | Trichloroethylene | 49.992
166.75 | Trichloroethylene | 49.9922
167 | Trichloroethylene | 49.9924
167.25 | Trichloroethylene | 49.9925
167.5 | Trichloroethylene | 49.9927
167.75 | Trichloroethylene | 49.9929
168 | Trichloroethylene | 49.993
168.25 | Trichloroethylene | 49.9932
168.5 | Trichloroethylene | 49.9934
168.75 | Trichloroethylene | 49.9935
169 | Trichloroethylene | 49.9937
169.25 | Trichloroethylene | 49.9939
169.5 | Trichloroethylene | 49.994
169.75 | Trichloroethylene | 49.9942
170 | Trichloroethylene | 49.9944
170.25 | Trichloroethylene | 49.9945
170.5 | Trichloroethylene | 49.9947
170.75 | Trichloroethylene | 49.9949
171 | Trichloroethylene | 49.995
171.25 | Trichloroethylene | 49.9952
171.5 | Trichloroethylene | 49.9954
171.75 | Trichloroethylene | 49.9955
172 | Trichloroethylene | 49.9957
172.25 | Trichloroethylene | 49.9959
172.5 | Trichloroethylene | 49.9961
172.75 | Trichloroethylene | 49.9962
173 | Trichloroethylene | 49.9964
173.25 | Trichloroethylene | 49.9966
173.5 | Trichloroethylene | 49.9967
173.75 | Trichloroethylene | 49.9969
174 | Trichloroethylene | 49.9971

## Fit Data
Chemical
0
0
0
0
0

## Fouling Data
WaterFouling | ChemicalFouling
Organic Free | halogenated alkenes